## Bill of Materials-3ENVR-260701
Manufacturer | Manufacturer Part Number | Manufacturer2 | Manufacturer Part Number2 | Description | Designator | Quantity | Replace | Mounting | Commodity | Name | Footprint(metric) | Footprint(imperial) | LibRef | Footprint | Supplier | Supplier Part Number
Murata | GRM155R71H104KE14D |  |  | 100n/50V | C100, C102, C104 | 3 | OK |  | MLCC | 100n/50V | 1005 | '0402 | C | SC2-1.00X0.50A | Digikey | 490-10700-1-ND
TDK | C1608X5R1C106M080AB |  |  | 10u, 16V, X5R, 1608Size | C101 | 1 | OK |  | MLCC | 10u/16V | 1608 | '0603 | C | SC2-1.60X0.80A | Digikey | 445-9065-1-ND
Taiyo Yuden | UMK107AB7105KA-T |  |  | CAP CER 1UF 50V X7R 0603 | C103 | 1 | OK |  | MLCC | 1u/50V | 1608 | '0603 | C | SC2-1.60X0.80A | Digikey | 587-3247-1-ND
Panasonic | ERJ-2RKF51R0X | Yageo | RC0402FR-0751RL | RES 51 OHM 1% 1/16W 0402 | R100, R104 | 2 | OK |  | Resistor | 51 | 1005 | '0402 | R | SR2-1.00X0.50A | Digikey | P51.0LCT-ND
Panasonic | ERJ2RKF1002X |  |  | RES SMD 10k OHM 1% 1/16W 0402 | R101, R103 | 2 | OK |  | Resistor | 10k | 1005 | '0402 | R1005, R | SR2-1.00X0.50A | Digikey | 2019-RK73H1ERTTP1002FCT-ND
Panasonic | ERJ-2RKF1652X |  |  | RES SMD 16.5K OHM 1% 1/10W 0402 | R102 | 1 | OK |  | Resistor | 16.5k | 1005 | '0402 | R | SR2-1.00X0.50A | Digikey | P16.5KLCT-ND
Panasonic | EXB-28V510JX |  |  | Rsisiter Array 4pair 51ohm | RA100, RA101, RA102, RA103, RA104, RA105, RA106 | 7 | OK |  | Resistor Array | 51 | 2.0 x 1.0 x 0.55 | 0.079 x 0.039 x 0.022 | RA4 | WA04X_Walsin | Digikey | Y7510CT-ND
[5 empty] | TP100, TP101, TP102, TP103, TP104, TP105, TP106, TP107, TP108, TP109, TP110, TP111, TP112, TP113, TP114, TP115, TP116, TP117, TP118, TP119, TP120, TP121, TP122, TP123, TP124, TP125, TP126, TP127, TP128, TP130 | 30 |  | NM |  |  |  |  | TP | TP_0.3
[5 empty] | TP129, TP131 | 2 |  | NM |  |  |  |  | TP | TP_1.27_NoMetal
Infineon Technologies | FM28V100-TG |  |  | IC FRAM 1MBIT PARALLEL 32TSOP I | U100 | 1 |  |  |  | FM28V100-TG |  |  | FM28V100-TG | FM28V100-TG | Digikey | 448-FM28V100-TG-ND
Micrel | MIC5353YMT |  |  | 2.6 to 6V, 500mA LDO, 1.6x1.6mm | U101 | 1 | NG |  | LDO | MIC5353YMT |  |  | MIC5353YMT | MIC5353